## parts list
Part | Notes | Weight [g] | Currrent [mA] | Voltage [V] | Power Usage [W] | Expected Performance |  | Links
jetson nano |  | 250 | 3000 | 5 | 15 | Total Weight [g] | 2621 | n/a
stm32 |  | 8 | 100 | 5 | 0.5 | Total Power Usage [W] | 53.0843 | n/a
battery |  | 250 |  |  | 0 | Total Current [mA] | 6522.3
power sensor | INA260 already have, max: 36V at 15A | 5 | 10 | 5 | 0.05 | Battery life with 3000 mAh [minutes] | 27.5976
wide angle camera | night vision | 28 | 300 | 3.3 | 0.99 |  |  | https://www.makerfocus.com/collections/rpi-cameras/products/fisheye-camera-5mp-ir-cut-night-vision-compatible-for-raspberry-pi4b-3b-3b-2b
motors |  |  | 3000 | 12 | 36 |  |  | https://www.robotshop.com/en/12v-dc-motor-251rpm-encoder.html
motor controllers |  |  |  |  | 0 |  |  | https://www.robotshop.com/en/cytron-13a-5-30v-single-dc-motor-controller.html
https://www.robotshop.com/en/cytron-10a-5-30v-dual-channel-dc-motor-driver.html
IMU | BNO055 | 5 | 12.3 | 3.6 | 0.04428 |  |  | https://learn.adafruit.com/adafruit-bno055-absolute-orientation-sensor/overview
LED strip |  | 5 | 100 | 5 | 0.5 |  |  | https://www.amazon.com/gp/product/B07Z9Y3LGR/ref=ppx_yo_dt_b_search_asin_title?ie=UTF8&psc=1
power converter |  | 70 |  |  | 0
frame |  | 2000

## possible frames
https://www.servocity.com/whippersnapper-runt-rover/

## cameras
wide angle | https://www.makerfocus.com/collections/rpi-cameras/products/fisheye-camera-5mp-ir-cut-night-vision-compatible-for-raspberry-pi4b-3b-3b-2b
pi camera 1
pi camera 2